## Sheet1
Type	Subtype1	Subtype2	Subtype2 #	Data Source	Instruction Name	Description	Bytes Required	Instruction	pc_byte_adv	load_full_inst			Source	Required Bytes	ID
NOP	NOP	NOP		n/a	nop	Do nothing	1	0000_0000					n/a	1	0
HALT	HALT	HALT		n/a	halt	Stop processing	1	0011_1111					opr	4	0
Register	ALU	And	0	opr	alu_and_opr	Bitwise AND operation from operand	4	0100_0000		alu_and_opr			mem_ind	4	1
Register	ALU	And	0	mem_ind	alu_and_mem_ind	Bitwise AND operation from memory indirect	4	0100_0001		alu_and_mem_ind			mem_dir	4	2
Register	ALU	And	0	mem_dir	alu_and_mem_dir	Bitwise AND operation from memory direct	4	0100_0010		alu_and_mem_dir			reg	2	3
Register	ALU	And	0	reg	alu_and_reg	Bitwise AND operation from register	2	0100_0011
Register	ALU	Or	1	opr	alu_or_opr		4	0100_0100		alu_or_opr
Register	ALU	Or	1	mem_ind	alu_or_mem_ind		4	0100_0101		alu_or_mem_ind
Register	ALU	Or	1	mem_dir	alu_or_mem_dir		4	0100_0110		alu_or_mem_dir
Register	ALU	Or	1	reg	alu_or_reg		2	0100_0111				load_full_inst	alu_and_opr || alu_and_mem_ind || alu_and_mem_dir || alu_or_opr || alu_or_mem_ind || alu_or_mem_dir || alu_xor_opr || alu_xor_mem_ind || alu_xor_mem_dir || alu_add_opr || alu_add_mem_ind || alu_add_mem_dir || alu_sub_opr || alu_sub_mem_ind || alu_sub_mem_dir || alu_mul_opr || alu_mul_mem_ind || alu_mul_mem_dir || reg_load_opr || reg_load_mem_ind || reg_load_mem_dir || mem_store_reg_opr
Register	ALU	Xor	2	opr	alu_xor_opr		4	0100_1000		alu_xor_opr		pc_byte_adv	alu_rshift_reg || alu_lshift_reg
Register	ALU	Xor	2	mem_ind	alu_xor_mem_ind		4	0100_1001		alu_xor_mem_ind
Register	ALU	Xor	2	mem_dir	alu_xor_mem_dir		4	0100_1010		alu_xor_mem_dir
Register	ALU	Xor	2	reg	alu_xor_reg		2	0100_1011
Register	ALU	Add	3	opr	alu_add_opr		4	0100_1100		alu_add_opr
Register	ALU	Add	3	mem_ind	alu_add_mem_ind		4	0100_1101		alu_add_mem_ind
Register	ALU	Add	3	mem_dir	alu_add_mem_dir		4	0100_1110		alu_add_mem_dir
Register	ALU	Add	3	reg	alu_add_reg		2	0100_1111
Register	ALU	Sub	4	opr	alu_sub_opr		4	0101_0000		alu_sub_opr
Register	ALU	Sub	4	mem_ind	alu_sub_mem_ind		4	0101_0001		alu_sub_mem_ind
Register	ALU	Sub	4	mem_dir	alu_sub_mem_dir		4	0101_0010		alu_sub_mem_dir
Register	ALU	Sub	4	reg	alu_sub_reg		2	0101_0011
Register	ALU	rshift	5	reg	alu_rshift_reg		1	0101_0111	alu_rshift_reg
Register	ALU	lshift	6	reg	alu_lshift_reg		1	0101_1011	alu_lshift_reg
Register	ALU	Mul	7	opr	alu_mul_opr		4	0101_1100		alu_mul_opr
Register	ALU	Mul	7	mem_ind	alu_mul_mem_ind		4	0101_1101		alu_mul_mem_ind
Register	ALU	Mul	7	mem_dir	alu_mul_mem_dir		4	0101_1110		alu_mul_mem_dir
Register	ALU	Mul	7	reg	alu_mul_reg		2	0101_1111
Memory Management	Load	Load	8	opr	reg_load_opr		4	0110_0000		reg_load_opr
Memory Management	Load	Load	8	mem_ind	reg_load_mem_ind		4	0110_0001		reg_load_mem_ind
Memory Management	Load	Load	8	mem_dir	reg_load_mem_dir		4	0110_0010		reg_load_mem_dir
Memory Management	Load	Load	8	reg	reg_load_reg		2	0110_0011
Memory Management	COPY			reg	mem_copy_reg_reg	Copy from one memory location to another based on addresses stored in two registers	2	1000_0000
Memory Management	COPY							1000_0001
Memory Management	STORE			opr	mem_store_reg_opr	Store the contents of a register at an address stored in the operand	4	1000_0010		mem_store_reg_opr
Memory Management	STORE			reg	mem_store_reg_reg	Store the contents of a register at an address stored in a register	2	1000_0011
Register								#N/A
Register								#N/A
Vector	VPU	And	0	vec		Bitwise AND between two vectors
Vector	VPU	Or	1	vec		Bitwise OR between two vectors
Vector	VPU	Xor	2	vec		Bitwise XOR between two vectors
Vector	VPU	Add	3	reg		Add a register contents to each scalar within the vector
Vector	VPU	Sub	4	reg		Sub a register contents from each scalar within the vector
Vector	VPU	Add	3	vec		Add each scalar from one vector to another vector’s scalars
Vector	VPU	Sub	4	vec		Sub each scalar from one vector from another vector’s scalars
Vector	VPU	DotProd	5	vec		Dot Product of two vectors
Vector	VPU	And	0	reg		Bitwise AND between a register and each scalar in a vector
Vector	VPU	Or	1	reg		Bitwise OR between a register and each scalar in a vector
Vector	VPU	Xor	2	reg		Bitwise XOR between a register and each scalar in a vector
Vector	VPU
Vector	VPU
Vector	VPU
Vector	VPU
Vector	VPU

## z80
Inst	Code	Binary
CPL	2f	00101111
ccf	3f	00111111
scf	37	00110111
nop	0	00000000
halt	76	01110110
ei	fb	11111011
di	f3	11110011
add hl, ss		00ss1001
inc ss		00ss0011
dec ss		00ss1011
rlca	7	00000111
rla	17	00010111
rrca	0f	00001111
rra	1f	00011111
jp (HL)	e9	11101001
ret	c9	11001001
ret cc		11ccc000
rst p		11ttt111
ld r, r’		01rrrrrr
ld r, (HL)		01rrr110
ld (HL), r		01110rrr
ld A, (BC)	0a	00001010
ld A, (DE)	1a	00011010
ld (BC), A	2	00000010
ld (DE), A	12	00010010
ld SP, HL	f9	11111001
push qq		11qq0101
pop qq		11qq0001
ex DE, HL	eb	11101011
ex AF, AF’	8	00001000
exx	d9	11011001
ex (SP), HL	e3	11100011
add A, r		10000rrr
add A, (HL)	86	10000110
adc A, r		10001rrr
adc A, (HL)	8e	10001110
sub r		10010rrr
sub (HL)	96	10010110
inc r		00rrr100
inc (HL)	34	00110100
daa	27	00100111
		00000000
		00000000
		00000000
		00000000
		00000000
		00000000
		00000000
		00000000
		00000000
		00000000
		00000000