## Sheet1
Type	Subtype1	Subtype2	Subtype2 #	Data Source	Instruction Name	Description	Bytes Required	Instruction	pc_byte_adv	load_full_inst			Source	Required Bytes	ID
NOP	NOP	NOP		n/a	nop	Do nothing	1	0000_0000	nop				n/a	1	0
HALT	HALT	HALT		n/a	halt	Stop processing	1	0011_1111	halt				opr	4	0
Register	Load	Load	0	opr	reg_load_opr		4	0100_0000		reg_load_opr			mem_ind	4	1
Register	Load	Load	0	mem_ind	reg_load_mem_ind		4	0100_0001		reg_load_mem_ind			mem_dir	4	2
Register	Load	Load	0	mem_dir	reg_load_mem_dir		4	0100_0010		reg_load_mem_dir			reg	2	3
Register	Load	Load	0	reg	reg_load_reg		2	0100_0011
Register	ALU	And	1	opr	alu_and_opr	Bitwise AND operation from operand	4	0100_0100		alu_and_opr
Register	ALU	And	1	mem_ind	alu_and_mem_ind	Bitwise AND operation from memory indirect	4	0100_0101		alu_and_mem_ind
Register	ALU	And	1	mem_dir	alu_and_mem_dir	Bitwise AND operation from memory direct	4	0100_0110		alu_and_mem_dir
Register	ALU	And	1	reg	alu_and_reg	Bitwise AND operation from register	2	0100_0111				load_full_inst	load_full_inst || reg_load_opr || reg_load_mem_ind || reg_load_mem_dir || alu_and_opr || alu_and_mem_ind || alu_and_mem_dir || alu_or_opr || alu_or_mem_ind || alu_or_mem_dir || alu_xor_opr || alu_xor_mem_ind || alu_xor_mem_dir || alu_add_opr || alu_add_mem_ind || alu_add_mem_dir || alu_sub_opr || alu_sub_mem_ind || alu_sub_mem_dir || alu_mul_opr || alu_mul_mem_ind || alu_mul_mem_dir || mem_store_reg_opr
Register	ALU	Or	2	opr	alu_or_opr		4	0100_1000		alu_or_opr		pc_byte_adv	pc_byte_adv || nop || halt || alu_rshift_reg || alu_lshift_reg
Register	ALU	Or	2	mem_ind	alu_or_mem_ind		4	0100_1001		alu_or_mem_ind
Register	ALU	Or	2	mem_dir	alu_or_mem_dir		4	0100_1010		alu_or_mem_dir
Register	ALU	Or	2	reg	alu_or_reg		2	0100_1011
Register	ALU	Xor	3	opr	alu_xor_opr		4	0100_1100		alu_xor_opr
Register	ALU	Xor	3	mem_ind	alu_xor_mem_ind		4	0100_1101		alu_xor_mem_ind
Register	ALU	Xor	3	mem_dir	alu_xor_mem_dir		4	0100_1110		alu_xor_mem_dir
Register	ALU	Xor	3	reg	alu_xor_reg		2	0100_1111
Register	ALU	Add	4	opr	alu_add_opr		4	0101_0000		alu_add_opr
Register	ALU	Add	4	mem_ind	alu_add_mem_ind		4	0101_0001		alu_add_mem_ind
Register	ALU	Add	4	mem_dir	alu_add_mem_dir		4	0101_0010		alu_add_mem_dir
Register	ALU	Add	4	reg	alu_add_reg		2	0101_0011
Register	ALU	Sub	5	opr	alu_sub_opr		4	0101_0100		alu_sub_opr
Register	ALU	Sub	5	mem_ind	alu_sub_mem_ind		4	0101_0101		alu_sub_mem_ind
Register	ALU	Sub	5	mem_dir	alu_sub_mem_dir		4	0101_0110		alu_sub_mem_dir
Register	ALU	Sub	5	reg	alu_sub_reg		2	0101_0111
Register	ALU	rshift	6	reg	alu_rshift_reg		1	0101_1011	alu_rshift_reg
Register	ALU	lshift	7	reg	alu_lshift_reg		1	0101_1111	alu_lshift_reg
Register	ALU	Mul	8	opr	alu_mul_opr		4	0110_0000		alu_mul_opr
Register	ALU	Mul	8	mem_ind	alu_mul_mem_ind		4	0110_0001		alu_mul_mem_ind
Register	ALU	Mul	8	mem_dir	alu_mul_mem_dir		4	0110_0010		alu_mul_mem_dir
Register	ALU	Mul	8	reg	alu_mul_reg		2	0110_0011
Memory Management	COPY			reg	mem_copy_reg_reg	Copy from one memory location to another based on addresses stored in two registers	2	1000_0000
Memory Management	COPY							1000_0001
Memory Management	STORE			opr	mem_store_reg_opr	Store the contents of a register at an address stored in the operand	4	1000_0010		mem_store_reg_opr
Memory Management	STORE			reg	mem_store_reg_reg	Store the contents of a register at an address stored in a register	2	1000_0011
Vector	VPU	And	0	vec		Bitwise AND between two vectors	2	1100_0000
Vector	VPU	And	0	reg		Bitwise AND between a register and each scalar in a vector	2	1100_0001
Vector	VPU	Or	1	vec		Bitwise OR between two vectors	2	1100_0010
Vector	VPU	Or	1	reg		Bitwise OR between a register and each scalar in a vector	2	1100_0011
Vector	VPU	Xor	2	vec		Bitwise XOR between two vectors	2	1100_0100
Vector	VPU	Xor	2	reg		Bitwise XOR between a register and each scalar in a vector	2	1100_0101
Vector	VPU	Add	3	vec		Add each scalar from one vector to another vector’s scalars	2	1100_0110
Vector	VPU	Add	3	reg		Add a register contents to each scalar within the vector	2	1100_0111
Vector	VPU	Sub	4	vec		Sub each scalar from one vector from another vector’s scalars	2	1100_1000
Vector	VPU	Sub	4	reg		Sub a register contents from each scalar within the vector	2	1100_1001
Vector	VPU	DotProd	5	vec		Dot Product of two vectors	2	1100_1010
Vector	VPU	MulAdd	6	vec		Multiply two vectors and add a third	2	1100_1100
Register								#N/A
Register								#N/A
Vector	VPU
Vector	VPU
Vector	VPU
Vector	VPU